## Sheet1
STEEL BEAMS, PLATES
ITEM NO.	PART	DESCRIPTION	QTY.
1	Beam X1	SHS 40x40x3x1200	1
2	Beam X2	SHS 40x40x3x1200	1
3	Beam X - Main	SHS 40x40x3x1200	1
4	Beam Y	SHS 40x40x3x1200	2
5	L Profile - Chain Support	L Profile 40x40x3x1200	1
6	Beam Short X	SHS 100x100x3x130	1
7	Beam Short Y1	SHS 100x100x3x130	1
8	Beam Short Y2	SHS 100x100x3x130	1
9	Aluminum profile	X Profile 30x30x300	2
10	Bearing plate	5mm Plate	1
11	Motor plate	5mm Plate	1
12	Bottom plate	5mm Plate	1
13	Bracket for tighteners - left		3
14	Bracket for tighteners - right		3
15	L Bracket - Chain Support	L Bracket 80x80	2

BOLTS, NUTS, WASHERS
ITEM NO.	PART	DESCRIPTION	QTY.
1	DIN 933 M8x140	M8 Hex Bolt	2
2	DIN 933 M8x120	M8 Hex Bolt	22
3	DIN 933 M8x60	M8 Hex Bolt	6
4	DIN 933 M8x55	M8 Hex Bolt	2
5	DIN 933 M8x50	M8 Hex Bolt	8
6	DIN 933 M8x25	M8 Hex Bolt	4
7	DIN 933 M8x20	M8 Hex Bolt	16
8	DIN 7985 M6x50	M6 Cross Bolt	4
9	DIN 7985 M6x25	M6 Cross Bolt	15
10	DIN 7985 M5x25	M5 Cross Bolt	12
11	DIN 912 M4x16	M4 Hex Socket Bolt	4
12	DIN 912 M3x35	M3 Hex Socket Bolt	1
13	DIN 912 M3x16	M3 Hex Socket Bolt	1
14	ISO 14583 M3x12	M3 Torx Bolt	12
15	DIN 7996 4.5x50	Wood Cross Screw	4
16	DIN 934 M8 8.8	M8 Hex Nut	101
17	DIN 934 M6 8.8	M6 Hex Nut	15
18	DIN 934 M5 8.8	M5 Hex Nut	36
19	DIN 934 M3 8.8	M3 Hex Nut	13
20	DIN 934 M4 8.8	M4 Hex Nut	4
21	DIN 562 M8	M8 Square Nut	6
22	DIN 562 M3	M3 Square Nut	1
23	DIN 125 8.4	M8 Washer	72
24	DIN 125 6.4	M6 Washer	12
25	DIN 125 5.3	M5 Washer	16
26	DIN 125 3.2	M3 Washer	4
27	DIN 127 8.5	M8 Spring Washer	36

3D PRINTED PARTS
ITEM NO.	PART	DESCRIPTION	QTY.
1	Tightener - Outer	Tightener – Outer.STL	6
2	Tightener - Spacer	Tightener – Spacer.STL	2
3	Linear guide mount	Linear guide mount.STL	4
4	Nut casing - Upper	Nut casing – Upper.STL	1
5	Nut casing - Bottom	Nut casing – Bottom.STL	1
6	Torch mount	Torch mount.STL	1

OTHER
ITEM NO.	PART	DESCRIPTION	QTY.
1	Bearing 608ZZ	Ball Bearing outer diam. 22	18
2	Bearing F608Z	Belt Ball Bearing outer diam. 22	12
3	Flanged Timing Pulley	16 teeth HTD3M/16 or DIN 7721 T5/16	3
4	Micro switch	Micro End Switch	4
5	NEMA 17 Stepper Motor		1
6	NEMA 23 Stepper motor		3
7	Linear guide fi12x270	Round Rod	2
8	Rod M8x200	M8 Rod	1
9	Coupler 5 to 8 mm	Flexible shaft coupler	1
10	Turnbuckle M6	M6 2x Eye70 mm	2
11	Screw Anchor fi10	Plasterboard Anchor	4
12	Timing Belt	HTD3M or T5, width 10, length 1400	3
13	Cable Chain	length 1400, inner size 25x15, radius 50	1